## ESP-MQTT_API_&_Task_model
ESP-MQTT API	User context / (User task)	MQTT event handler / (Internal MQTT task)	Memo
esp_mqtt_client_init()	√
esp_mqtt_client_set_uri()	√	*
esp_mqtt_client_start()	√
esp_mqtt_client_reconnect()	√
esp_mqtt_client_disconnect()	√
esp_mqtt_client_stop()	√	X
esp_mqtt_client_subscribe()	√	√	Client must be connected to send subscribe message
esp_mqtt_client_unsubscribe()	√	√	Client must be connected to send unsubscribe message
esp_mqtt_client_publish()	√	√	This API might block for several seconds, either due to network timeout (10s) or if publishing payloads longer than internal buffer (due to message fragmentation)
esp_mqtt_client_enqueue()	√	√	This API generates and stores the publish message into the internal outbox and the actual sending to the network is performed in the mqtt-task context. Thus, it could be used as a non blocking version of esp_mqtt_client_publish().
esp_mqtt_client_destroy()	√	X
esp_mqtt_set_config()	√	*
esp_mqtt_client_register_event()	√
esp_mqtt_client_get_outbox_size()	√	*
			√:MUST, *:SHOULD, X:MUST NOT

## APIs_vs_function
Features API		MQTT	HTTP	CoAP
Telemetry upload API		PUBLISH, c->s	POST (REQ)	POST (REQ)
Attributes API	Publish attribute update to the server	PUBLISH, c->s	POST (REQ)	POST (REQ)
	Request attribute values from the server	SUBSCRIBE, c->s / PUBLISH(REQ), c->s / PUBLISH(RES), c<-s	GET (REQ/request / + RES/reply)	GET (REQ/request / + RES/reply)
	Subscribe to attribute updates from the server	SUBSCRIBE, c->s / PUBLISH, c<-s	GET+timeout / (RES/attr/timeout?)	GET+observe / (RES/attr/?)
RPC API	Server-side RPC	SUBSCRIBE, c->s / PUBLISH(REQ), c<-s / PUBLISH(RES), c->s	GET+timeout / (RES/request/timeout) / POST (REQ/reply)	GET+observe / (RES/attr/?) / POST (REQ/reply)
	Client-side RPC	SUBSCRIBE, c->s / PUBLISH(REQ), c->s / PUBLISH(RES), c<-s	POST (REQ/request / + RES/reply)	POST (REQ/request / + RES/reply)
Claiming devices		PUBLISH	POST (REQ)	POST (REQ)
Device provisioning		SUBSCRIBE, c->s / PUBLISH(REQ), c->s / PUBLISH(RES), c<-s	POST (REQ/request / + RES/reply)	POST (REQ/request / + RES/reply)
Firmware API	Request attribute values from the server(fw/sw)	SUBSCRIBE, c->s / PUBLISH(REQ), c->s / PUBLISH(RES), c<-s	GET (REQ/request / + RES/reply)	GET (REQ/request / + RES/reply)
	Subscribe to attribute updates from the server (fw/sw)	SUBSCRIBE, c->s / PUBLISH, c<-s	???	???
	New firmware update (fw/sw)	SUBSCRIBE, c->s / PUBLISH(REQ), c->s / PUBLISH(RES), c<-s	GET (REQ/request / + RES/reply)	???

## authentication_options
Device authentication options		MQTT / (SSL/TLS)	HTTP / (SSL/TLS)	CoAP / (DTLS)
Access Token	without SSL	Plain MQTT	HTTP	CoAP
	one-way SSL	MQTT over SSL	HTTPS	CoAP over DTLS
Basic MQTT authentication	without SSL	Plain MQTT	/	/
	one-way SSL	MQTT over SSL	/	/
X.509 Certificate Based Authentication	two-way SSL	MQTT with X.509	/?	CoAP with X.509 ?

## provision_options
Provision options	MQTT / (SSL/TLS)	HTTP / (SSL/TLS)	CoAP / (DTLS)
Credentials generated by / the ThingsBoard server	v	v	v
Devices supplies / Access Token	v	v	v
Devices supplies / Basic MQTT Credentials	v
Devices supplies / X.509 Certificate	v		?

## provision_params
Provisioning request	Parameter	Description	Credentials generated by / the ThingsBoard server	Devices supplies / Access Token	Devices supplies / Basic MQTT Credentials	Devices supplies / X.509 Certificate		esp_mqtt_client_config_t
	deviceName	Device name in ThingsBoard.	(O) DEVICE_NAME	(O) DEVICE_NAME	(O) DEVICE_NAME	(O) DEVICE_NAME
	provisionDeviceKey	Provisioning device key, you should take it from configured device profile.	(M) PUT_PROVISION_KEY_HERE	(M) PUT_PROVISION_KEY_HERE	(M) PUT_PROVISION_KEY_HERE	(M) PUT_PROVISION_KEY_HERE
	provisionDeviceSecret	Provisioning device secret, you should take it from configured device profile.	(M) PUT_PROVISION_SECRET_HERE	(M) PUT_PROVISION_SECRET_HERE	(M) PUT_PROVISION_SECRET_HERE	(M) PUT_PROVISION_SECRET_HERE
	credentialsType	Credentials type parameter.		(M) ACCESS_TOKEN	(M) MQTT_BASIC	(M) X509_CERTIFICATE
	token	Access token for device in ThingsBoard.		(M) DEVICE_ACCESS_TOKEN
	clientId	Client id for device in ThingsBoard.			(M) DEVICE_CLIENT_ID_HERE
	username	Username for device in ThingsBoard.			(M) DEVICE_USERNAME_HERE
	password	Password for device in ThingsBoard.			(M) DEVICE_PASSWORD_HERE
	hash	Public key X509 hash for device in ThingsBoard.				(M) MIIB……..AQAB
	(O) Optional, (M) Must

Provisioning / response	deviceId					3b829220-232f-11eb-9d5c-e9ed3235dff8
	credentialsType		ACCESS_TOKEN	ACCESS_TOKEN	MQTT_BASIC	X509_CERTIFICATE
	credentialsId					f307a1f717a12b32c27203cf77728d305d29f64694a8311be921070dd1259b3a
	credentialsValue		sLzc0gDAZPkGMzFVTyUY	DEVICE_ACCESS_TOKEN		MIIB........AQAB		username
	credentialsValue.clientId				DEVICE_CLIENT_ID_HERE			client_id	/*!< default client id is ``ESP32_%CHIPID%`` where %CHIPID% are last 3 bytes of MAC address in hex format */
	credentialsValue.userName				DEVICE_USERNAME_HERE			username	/*!< MQTT username */
	credentialsValue.password				DEVICE_PASSWORD_HERE			password	/*!< MQTT password */
	provisionDeviceStatus					SUCCESS
	status		SUCCESS	SUCCESS	SUCCESS

one-way SSL						ca_certs="mqttserver.pub.pem"		cert_pem	/*!< Pointer to certificate data in PEM or DER format for server verify (with SSL), default is NULL, not required to verify the server. PEM-format must have a terminating NULL-character. DER-format requires the length to be passed in cert_len. */
two-way SSL						certfile="cert.pem"		client_cert_pem	/*!< Pointer to certificate data in PEM or DER format for SSL mutual authentication, default is NULL, not required if mutual authentication is not needed. If it is not NULL, also `client_key_pem` has to be provided. PEM-format must have a terminating NULL-character. DER-format requires the length to be passed in client_cert_len. */
two-way SSL						keyfile="key.pem"		client_key_pem	/*!< Pointer to private key data in PEM or DER format for SSL mutual authentication, default is NULL, not required if mutual authentication is not needed. If it is not NULL, also `client_cert_pem` has to be provided. PEM-format must have a terminating NULL-character. DER-format requires the length to be passed in client_key_len */

								const struct psk_key_hint *psk_hint_key; /*!< Pointer to PSK struct defined in esp_tls.h to enable PSK authentication (as alternative to certificate verification). If not NULL and server/client certificates are NULL, PSK is enabled */
								bool use_global_ca_store; /*!< Use a global ca_store for all the connections in which this bool is set. */
								esp_err_t (*crt_bundle_attach)(void *conf); /*!< Pointer to ESP x509 Certificate Bundle attach function for the usage of certification bundles in mqtts */
								const char **alpn_protos; /*!< NULL-terminated list of supported application protocols to be used for ALPN */
								const char *clientkey_password; /*!< Client key decryption password string */
						tls_version=ssl.PROTOCOL_TLSv1_2		esp_mqtt_protocol_ver_t protocol_ver; /*!< MQTT protocol version used for connection, defaults to value from menuconfig*/
								bool skip_cert_common_name_check; /*!< Skip any validation of server certificate CN field, this reduces the security of TLS and makes the mqtt client susceptible to MITM attacks */
								bool use_secure_element; /*!< enable secure element for enabling SSL connection */
								void *ds_data; /*!< carrier of handle for digital signature parameters */

## python_cmd_params_of_auth
Device authentication options		token	clientId	username	password		ca_certs="mqttserver.pub.pem"	certfile="cert.pem"	keyfile="key.pem"		Default Port
Access Token	Plain MQTT (without SSL)	-u YOUR_ACCESS_TOKEN									-p "1883"
	MQTTS (MQTT over SSL)	-u YOUR_ACCESS_TOKEN					--cafile tb-server-chain.pem				-p "8883"
Basic MQTT authentication	Authentication based on Client ID only		-i "YOUR_CLIENT_ID"								-p "1883"
	Authentication based on Username and Password			-u "YOUR_CLIENT_USERNAME"	-P "YOUR_CLIENT_PASSWORD"						-p "1883"
	Authentication based on Client ID, Username and Password		-i "YOUR_CLIENT_ID"	-u "YOUR_CLIENT_USERNAME"	-P "YOUR_CLIENT_PASSWORD"						-p "1883"
	MQTTS (MQTT over TLS)		-i "YOUR_CLIENT_ID"	-u "YOUR_CLIENT_USERNAME"	-P "YOUR_CLIENT_PASSWORD"		--cafile tb-server-chain.pem				-p "8883"
X.509 Certificate Based Authentication	(two-way SSL)						--cafile tb-server-chain.pem	--cert cert.pem	--key key.pem		-p "8883"

	-i: client ID
	-u: user name
	-P: password

## TBCMH_overview
SN	Function	on_create()	after_create()	on_connected()	working…	on_disconnected()	on_destroy()		Mode	Mode
1	Telemetry	list_create()	item_register() / item_unregister()		item_update()		item_empty() / list_destroy()		only send
2	Attributes request	list_create()		sub_resp()	send_req()? / recv_resp(client_attr & shared attr) / timeout_resp()	empty_req(timeout_resp())	list_destroy()		req-resp	depend connection
3	Client attribute	list_create()	item_register() / item_unregister()		send_update()		item_empty() / list_destroy()		only send / or init+send
4	Shared attribute	list_create()	item_register() / item_unregister()	sub_update()	recv_update()		item_empty() / list_destroy()		only recv
5	Server RPC	list_create()	item_register() / item_unregister()	sub_req()	recv_req() / send_resp()		items_empty() / list_destroy()		recv+send
6	Client RPC	list_create()		sub_resp()	send_req() / recv_resp() / timeout_resp()	empty_req(timeout_resp())	list_destroy()		req-resp	depend connection
7	OTA update / (Merge ota & chunk list to ONE)	list_create(ota)	item_register(ota) / item_unregister(ota)		send_shared_attr_req(ota)? / recv_shared_attr_resp(ota) / timeout_shared_attr_resp(ota)		item_empty(ota) / list_destroy(ota)
		list_create(chunk)		sub_resp(chunk)	send_req(chunk) / recv_resp(chunk) / timeout_resp(chunk)	empty_req(timeout_resp(chunk))	list_destroy(chunk)		req-resp	depend connection
8	Device provision	list_create()		sub_resp()	send_req() / recv_resp() / timeout_resp()	empty_req(timeout_resp())	list_destroy()		req-resp	depend connection
9	Claiming device				send_claiming()				only send

## subscribe_&_unsubscribe
SN	Features	Subscribe	Unsubscribe
1	timeseries_data	—————	—————
2	attributes_request	before sending request	after receiving respong or timeout
3	attributes_update	—————	—————
4	attributes_subscribe	on connected	on disconnected
5	client_rpc	before sending request	after receiving respong or timeout
6	server_rpc	on connected	on disconnected
7	claiming_device	—————	—————
8	ota_update	before sending request	after receiving respong or timeout

9	device_provision	before sending request	after receiving respong or timeout